## MIFC
Toyota Motor Vietnam |  |  |  | TMV MATERIAL INFORMATION FLOW CHART | [20 empty] | Issued: | Do Van Tuyen
Manufacturing Division | [24 empty] | Issue date: | 2018-09-20
Internal Logistics Department | [24 empty] | Version: | 01
# |  |  | EXPORTER / SUPPLIER |  | TMV
[5 empty] | EXTERNAL LOGISTICS |  | INTERNAL LOGISTICS | [17 empty] | PRODUCTION LINE
Process Flow |  |  | EXPORTER |  | PORT | CY | DEV & SORTING |  | WAREHOUSE |  |  | MK-LANE |  | UNPACKING |  |  |  |  | Waiting Lane | PC Store | SPS |  | SPS - STANDBY |  | PRODUCTION LINE
Information / Signal
Tooling / System
Flow |  | Import part
Local Part
RR Box Module
Return box
Lead Time |  | Import
Local part
Description |  |  | - Lot _ Container Configuration: + Source x Source + Mix continue lot in Cont |  |  | - Trigger by Walkie-Talkie | - Trigger DEV Lot part follow Andon A1 & A2 |  | - Regular & Irregular zone are separated |  |  |  | - Sorting by T-C-F | LOT: - Follow Andon UP |  |  |  | - Sorting & Delivery to SPS by T-C-F |  |  |  | - Using telemail for Picking |  | - Trigger to start - Finish follow Andon
[6 empty] | from DEV dock to CY (Driver) | - Trigger DEV PxP follow 24 modules stock concept |  | - PxP Big part & Small part module |  |  |  | - Follow UP Sequence |  |  | Planned by CCR | [5 empty] | as instruction |  | - Using the Switch to reflect delay/advance on
[7 empty] | (Hit to Min level trigger will appear with sound & flashing) |  | kept separately | [6 empty] | Progress link to [A] progress | [5 empty] | + Telemail is printed at FC3 |  | Jijikokoku system
[7 empty] | - In case Container Robbing or Low Volume defaut that |  | - Module low usage are kept in FLR | [12 empty] | + Picking at FC2
|  |  | - PxP_ Container Configuration: + Source x Source + Big & Small mixing |  |  |  | devaning as planned time |  | - Module high volume keep on Roller |  |  |  |  | PxP: - Follow Andon UP | [7 empty] | + Delivery at FC1
[7 empty] | - Scan module barcode of MSP to manage RR operation |  | or Onground | [6 empty] | Planned by CCR
[7 empty] | (Except TMMIN, JSP, LSP, 1 Way module) | [8 empty] | Progress link to [A] progress
- Turn ON the lamp if it is Robbing container
Facility |  |  | - Import part: 13 Exporter |  |  | - CY capacity: 14 Lanes | - Capacity: | + Import : 2 Dock |  | - Monitor screen show module stock |  | - Making lane Andon for A1, A2 |  | LOT: |  | - Unpacking Andon | [5 empty] | - Telemail system |  | - Andon for Delivery
[6 empty] | - Walkie-Talkie for each Driver |  | + Local : 2 Dock |  | - Trigger call Containter |  | - Set up 5 lanes : A1 : 3, A2 : 2 |  |  |  | - UP Turn Table with | [5 empty] | - Ipad backup for Telemail |  | - Jijikokoku system to manage delay / Advance
[7 empty] | - 4 Rollers keep module sorting (Capacity: 64 modules 1BT) | [8 empty] | counting switch
[7 empty] | - 8 cells onground (Keep module for scan module RR) | [6 empty] | PxP: - Andon UP
[7 empty] | - 2 lamp at Roller sorting No 3 & 4 to warning Robbing renban | [8 empty] | - QR code system
- Andon for Lot
- Container calling system for both PxP & Lot
- Scanner, Walkie - Talkie, Forklift
Kadai | [13 empty] | -> Bumper have no Trigger UP
[7 empty] | - Andon developed by vendor -> diffirent Frame work with | [7 empty] | Not Able to show UP progress |  | -> Unclear layout & Stock |  |  |  |  | -> No Trigger for Start - Finish
[7 empty] | TMV system |  | -> No trigger for Pallet unpacking |  |  | -> Andon Occasionally happen Trouble |  | -> Andon Occasionally happen Trouble |  |  | -> No Trigger for Start - Finish |  |  |  |  | -> Unknown Progress
[7 empty] | -> Andon Occasionally happen Trouble |  |  |  | TME, TKM, TEMA, C&A | [5 empty] | -> Unknown Progress
* Small part supply by 2 methods
(1. Bento to A process, 2. Bag to Kurukuru rack)
(*) Source by Source, Model by Model
KUO
Normal Way : 5h
High Way : 3.5h
Scan Module Bar code
(except TMC,TMMIN, S1 module)
1 & 2 To MK lane, Waiting, LW
4 To PxP zone
3 & 4 To Robbing lane
but has to turn on the lamp
1
2
3
4
WAITING
LOT
ONGROUND
ROBBING
TMC FLR
FLR (Low vol)
Small
Big
FLR (Low vol)
ROLLER (High vol)
MK LANE
FLR (Pallet)
Lot module (W/T)
T -C-F
D1
D2
C
T
F
C
T
F
Renban x Renban
SxS, MxM (*)
F-C-T
PxP
Local BSVN _ Tire
T
C
F
OVERFLOW
Line off counter
No UP Plan
(Call when PC=0)
A1
A2
M/D:Knuckle, T/M, PS, Pipe, Shaft (A1+A2)
5TT / Time
High Vol
High Vol
UP ANDON
MAIKING LANE ANDON
DEV ANDON
SPS DELIVERY ANDON
F-C-T
Arm subassy, Bar stabilizer, Cover luggage
Step...
Model dolly
Model Dolly
A1
A2
T
C
F
Stock at Port
Dolly to PC
Dolly to OVF
End of shift
OVF Control FI-FO
Key in Ipad
Monitor visual
Key in Ipad
CONTROL
BOARD
(Except Pallet)
PxP UNPAKING
PC STORE
BUMPER UNPACKING
Bumpers are Lot pattern
Small part (Cover mirror, Handle, G/N
Bumper, Mudguard Sheet silencer
A1
A2
Tire A1
Tire A2
EG A1
EG A2
JUNBIKI
Turn Table
Ashi
mari
JUNBIKI STANDBY
A2
A1
1x1
1x1
Tablet
LW WH
LW DEV - DOCK
PxP Innova module SB
Lot Camry : LE, LF, LH
Lot Innova : T18,T19, T20,T21
Part FLow (Main)
Part FLow (Sub)
Information/Signal
RR box flow
Pull system
Electronic information
Withdrawal Kanban
5h
High Way 3.5h
10'
PxP : 30'/cont
Lot : 60'/ 2 cont _ 1lot
LOT : 10 TT / Lot
PxP : 5'/ Module
LOT : 10 TT / Lot
PxP : 30' / Module
LOT : 10 TT / Lot
1 TT / Unit
1 TT / Unit
PxP : 5TT/time
PxP Stock by Renban
JIJIKOKOKU
JIJIKOKOKU
JUN DEL ANDON
Ipad have Wifi connect to Server
RECEIVING Andon
SEAT Area
Local Part temporary Area
Local Part Receiving
A1
A2
TBHN
every 35'
Local Supplier
PCD plan
Seat, LOT Direct part
Tire,Wheel, Batery
Andon
Jubiki rack
Waiting lane
Waiting lane
DEL ANDON
A2
A1
E-KB
Low Vol (1 unit/ hour)
- 1x1 (PxP,LOT)
- LOT direct
- LOT direct
Big Part
- Jundate (2 u/trip)
Tablet
E-KB
- Hardware
- Hardware
KB
PxP local
LOT local
Reinforcemnet IP
Picking on way back
Exhaust pipe
Headlining,
Bumper signal

## MK lane (hidden)
A1
A2
1
2
3
1
2
Unpacking
Unpacking
Making
Making

## Sheet1 (hidden)
TRIM PROCESS
A-in
CHASSIS PROCESS
FINAL PROCESS
FINAL PROCESS
CHASSIS PROCESS
TRIM PROCESS
A-in
A1
A2
Used WIFI
SERVER

## Telemail (hidden)
FC3 | FC2 | FC1 | T1
Tele. print
Picking
Supply
Assy

## SPS rack spec (hidden)
SPS RACK DIMENTION
[8 empty] | INNOVA |  |  |  |  | INNOVA |  |  |  |  | A1 - 1 |  |  |  |  | A1 - 2 |  |  |  |  | A1 - 3 |  |  |  |  | A1 - 4 |  |  |  |  | A1 - 5 |  | K/C Vượt ra 3.5 m
[8 empty] | No | Rack name | Dài | Rộng | 1900 | No | Rack name | Dài | Rộng | 1900 | No | Rack name | Dài | Rộng | 1700 | No | Rack name | Dài | Rộng | 1800 | No | Rack name | Dài | Rộng | 1800 | No | Rack name | Dài | Rộng | 2250 | No | Rack name | Dài | Rộng
[8 empty] | 1 | IDK3 | 2000 | 1700 |  | 1 | Telemail 2 | 1850 | 1700 |  | 1 | V-Trim 5.1 | 2700 | 1700 |  | 1 | Telemail 1 | 940 | 1000 |  | 1 | C-CL1 | 2420 | 1700 |  | 1 | K-CL1 | 1650 | 1700 |  | 1 | Sạc Battery MMC | 1400 | 1100
[8 empty] | 2 | IDK2 | 2000 | 1700 |  | 2 | Paper rack |  |  |  | 2 | Waste | 1100 | 1700 |  | 2 | K-Trim 3 | 790 | 1700 |  | 2 | V-CL1 | 2030 | 1700 |  | 2 | K-CL1 | 2010 | 1700 |  | 2 | Bảng Jijikokoku | 1650 | 300
[8 empty] | 3 | IDK1 | 1270 | 1700 |  | 3 | Telemail 1 |  |  |  | 3 | V-Trim 5.2 | 2600 | 1700 |  | 3 | K-Trim 3 | 2010 | 1700 |  | 3 | K-Door 1 | 2190 | 1700 |  | 3 | K-CL1 | 1060 | 1700 |  | 3 | Dolly Reinfor K,C | 630 | 500
[8 empty] | 4 | IC3 | 1500 | 1700 |  | 4 | IDK4 | 2260 | 1700 |  | 4 | C-Trim 5 | 2450 | 1700 |  | 4 | K-Trim 3 | 560 | 1700 |  | 4 | K-Door 1 | 1700 | 1700 |  | 4 | C-Door RH | 1660 | 1700 |  | 4 | Dolly Reinfor V | 800 | 1760
[8 empty] | 5 | IC2 | 2440 | 1700 |  | 5 | Waste | 1100 | 1700 |  | 5 | C-Trim 5 | 2020 | 1700 |  | 5 | C-Trim 3 | 1030 | 1700 |  | 5 | Waste | 830 | 1700 |  | 5 | C-Door RH | 2010 | 1700 |  | 5 | Walking | 1600 | -
[8 empty] | 6 | Waste | 1100 | 1700 |  | 6 | IDK1 | 1820 | 1700 |  | 6 | Waste | 900 | 1700 |  | 6 | C-Trim 3 | 2050 | 1700 |  | 6 | V-Door RH | 1900 | 1700 |  | 6 | Walking | 600 | 1700 |  | 6 | K-Pipe | 1100 | 1750
[8 empty] | 7 | Walking | 2200 | 1700 |  | 7 | IDK1 | 1100 | 1700 |  | 7 | C-Trim 5 | 1040 | 1700 |  | 7 | V-Trim 3 | 2670 | 1700 |  | 7 | V-Door RH | 2580 | 1700 |  | 7 | K-Roof | 750 | 1700 |  | 7 | Line Glass 1 | 9520 | 850
[8 empty] | 8 | Jundate 3 | 2860 | 1700 |  | 8 | IC1 | 3000 | 1700 |  | 8 | K-Trim 5 | 1680 | 1700 |  | 8 | V-Trim 3 | 1520 | 1700 |  | 8 | V-Door LH | 2550 | 1700 |  | 8 | C-Roof | 650 | 1700 |  | 8 | Rack resin A1 | 1460 | 1000
INNOVA |  |  |  | INNOVA |  |  |  | 9 | Waste | 1100 | 1700 |  | 9 | EG2 | 1400 | 1700 |  | 9 | K-Trim5.2 | 2050 | 1700 |  | 9 | Waste | 1000 | 1700 |  | 9 | V-Door LH | 2160 | 1700 |  | 9 | Walking | 1600 | 1700 |  | 9 | Line Glass 2 | 9750 | 850
No | Rack name | Dài | Rộng | No | Rack name | Dài | Rộng | 10 | Upper IP | 1200 | 1700 |  | 10 | EG1 | 1970 | 1700 |  | 10 | K-Trim 4 | 3570 | 1700 |  | 10 | Dolly Dash | 850 | 1700 |  | 10 | Waste | 800 | 1700 |  | 10 | V-Roof | 650 | 1700 |  | 10 | K-Mirror | 550 | 930
1 | Dolly Molding grile | 600 | 1700 | 1 | Dolly kính sau | 1000 | 1600 | 11 | Upper IP | 2000 | 1700 |  | 11 | Jundate 1 | 2170 | 1700 |  | 11 | K-Trim 4 | 3150 | 1700 |  | 11 | Walking | 1550 | 1700 |  | 11 | K-Door 2 | 2040 | 1700 |  | 11 | Door Trim | 1100 | 1830 |  | 11 | Walking | 3700 | 1700
2 | Glass Rack | 1500 | 1700 | 2 | Walking | 1500 | 1700 | 12 | Waste | 1100 | 1700 |  | 12 | Jundate 2 | 2300 | 1700 |  | 12 | V-Trim 4 | 1750 | 1700 |  | 12 | Dolly Dash | 850 | 1700 |  | 12 | K-Door 3 | 1800 | 1700 |  | 12 | Walking | 900 | 1700 |  | 12 | Rack resin A2 | 600 | 1500
3 | Dolly quarter trim | 700 | 1800 | 3 | Dolly kính sau | 1000 | 1600 | 13 | Seat belt 2 | 1000 | 1700 |  | 13 | Back door | 2030 | 1700 |  | 13 | Waste | 1100 | 1700 |  | 13 | K-Trim 4 | 2950 | 1700 |  | 13 | C-Door LH | 1040 | 1700 |  | 13 | Door Trim | 1100 | 1830 |  | 13 | I-Resin Dolly | 2000 | 1250
4 | Walking | 1000 | 1700 | 4 | Dolly kính QT | 1000 | 1600 | 14 | Seat belt 1 | 2000 | 1700 |  | 14 | Pillar | 500 | 1700 |  | 14 | V-Trim 4 | 2250 | 1700 |  | 14 | C-Trim 4 | 1050 | 1700 |  | 14 | C-Small BP | 2430 | 1700 |  | 14 | Door Trim | 1100 | 1830 |  | 14 | I-Resin Dolly | 1950 | 1250
5 | Dolly quarter trim | 700 | 1800 | 5 | Walking | 1000 | 1700 | 15 | Trim door | 1100 | 1500 |  | 15 | Back door | 760 | 1700 |  | 15 | K-CR | 2770 | 1700 |  | 15 | Waste | 1300 | 1700 |  | 15 | V-Temo 4 | 1940 | 1700 |  | 15 | Walking | 900 | 1700 |  | 15 | I-Resin rack | 1380 | 1430
6 | Dolly quarter trim | 700 | 1800 | 6 | Dolly kính QT | 1000 | 1600 | 16 | Walking | 1700 | 1700 |  | 16 | Inner | 1030 | 1700 |  | 16 | K-Tank 1 | 1900 | 1200 |  | 16 | Pillar | 600 | 1700 |  | 16 | V-Temo 4 | 1010 | 1700 |  | 16 | Door Trim | 1100 | 1830 |  | 16 | I-Resin rack | 3280 | 1430
7 | Walking | 1000 | 1700 | 7 | Dolly Kính trước | 840 | 1700 | 17 | Trim door | 1100 | 1500 |  | 17 | Inner 1 | 1030 | 1700 |  | 17 | Walking | 250 | 1700 |  | 17 | C-Trim 4 | 2030 | 1700 |  | 17 | W/S Treo | 2680 | 1700 |  | 17 | C-Door LH | 1670 | 1700 |  | 17 | V-Dash | 12600 | 1700
8 | Dolly quarter trim | 700 | 1800 | 8 | Walking | 1000 | 1700 | 18 | Waste | 1100 | 1700 |  | 18 | EG Room | 2100 | 1700 |  | 18 | K-Tank 2 | 1900 | 1200 |  | 18 | C-Trim 4 | 2310 | 1700 |  | 18 | V-Temo 3 | 2000 | 1700 |  | 18 | C-Door LH | 1680 | 1700 |  | 18 | V-Dash
9 | IF-8 | 950 | 1700 | 9 | Dolly Kính trước | 840 | 1700 | 19 | Door 3 | 1870 | 1700 |  | 19 | EG Room | 2250 | 1700 |  | 19 | C-CR | 2720 | 1700 |  | 19 | V-Trim 4 | 2120 | 1700 |  | 19 | V-Temo 2 | 1770 | 1700 |  | 19 | Pillar + Waste | 900 | 1700 |  | 19 | Dolly Wire 1
10 | Pillar | 200 | 1700 | 10 | Pillar & tủ điện | 600 | 1700 | 20 | Door 2 | 2000 | 1700 |  | 20 | W/S1 | 500 | 700 |  | 20 | C-Tank 1 | 1600 | 1150 |  | 20 | V-Trim 4 | 1920 | 1700 |  | 20 | V-Temo 2 | 1720 | 1700 |  | 20 | Walking | 1850 | 1700 |  | 20 | Dolly Wire 2
11 | IF-8 | 1250 | 1700 | 11 | Cầu thang | 1110 | 1700 | 21 | Door 1 | 1000 | 1700 |  | 21 | Walking | 900 | 1700 |  | 21 | Walking | 400 | 1700 |  | 21 | Waste | 1000 | 1700 |  | 21 | V-Temo 1 | 2300 | 1700 |  | 21 | V-Small BP | 2670 | 1700 |  | 21 | Dolly Wire 3
12 | IF-7 | 2150 | 1700 | 12 | IF-1 | 1800 | 1700 | 22 | Walking | 2700 | 1700 |  | 22 | W/S2 | 500 | 700 |  | 22 | C-Tank 2 | 1600 | 1150 |  | 22 | Walking | 370 | 1700 |  | 22 | K-Temo 4 | 3170 | 1700 |  | 22 | K-Small BP | 2210 | 1700 |  | 22 | Door Trim
13 | IF 6 | 1570 | 1700 | 13 | IF-2 | 2030 | 1700 | 23 | IP1 | 3000 | 1700 |  | 23 | Door 4 | 3350 | 1700 |  | 23 | V-CR2 | 2900 | 1700 |  | 23 | Pillar | 600 | 1700 |  | 23 | K-Temo 4 | 1760 | 1700 |  | 23 | K-Small BP | 1260 | 1700 |  | 23 | Door Trim
14 | IF 6 | 1080 | 1700 | 14 | Waste | 1100 | 1700 | 24 | IP2 | 3000 | 1700 |  | 24 | Waste | 1100 | 1700 |  | 24 | Waste | 850 | 1700 |  | 24 | K-EG | 2430 | 1700 |  | 24 | W/S Treo | 2580 | 1700 |  | 24 | C-Temo 4 | 2550 | 1700 |  | 24 | RR box dolly 1
15 | IF 6 | 1030 | 1700 | 15 | IF-3 | 1550 | 1700 | 25 | Waste | 1100 | 1700 |  | 25 | IP8 | 4270 | 1700 |  | 25 | V-CR1 | 2300 | 1700 |  | 25 | K-EG | 2000 | 1700 |  | 25 | K-Temo 3 | 1800 | 1700 |  | 25 | C-Temo 4 | 1520 | 1700 |  | 25 | RR box dolly 2
16 | IF-5 | 2350 | 1700 | 16 | IF-3 | 2270 | 1700 | 26 | IP3 | 2200 | 1700 |  | 26 | Dolly Upper | 700 | 1800 | [6 empty] | 26 | C-EG | 2000 | 1700 | [6 empty] | 26 | W/S & Wire rack | 2600 | 1700 |  | 26 | RR box dolly 3
17 | IF-5 | 2020 | 1700 | 17 | IF-3 | 1300 | 1700 | 27 | IP4 | 2000 | 1700 |  | 21 | Walking | 1550 | 1700 | [6 empty] | 27 | C-EG | 2060 | 1700 | [6 empty] | 27 | C-Temo 3 | 2030 | 1700 |  | 27 | RR box dolly 4
18 | IF-4 | 1740 | 1700 | 18 | Waste | 1000 | 1700 | [5 empty] | 26 | Dolly Lower | 850 | 1800 | [6 empty] | 28 | C-EG | 1550 | 1700 | [6 empty] | 28 | C-Temo 2 | 1080 | 1700
19 | IF-4 | 1300 | 1700 | 19 | Walking | 2000 | 1700 | [5 empty] | 27 | IP6 + IP7 | 3000 | 1700 | [6 empty] | 29 | Waste | 900 | 1700 | [6 empty] | 29 | C-Temo 1 | 3050 | 1700
|  |  |  | 20 | GL corner | 1500 | 1300 | [5 empty] | 28 | IP5 | 2050 | 1700 | [6 empty] | 30 | Pillar | 900 | 1700 | [6 empty] | 30 | K-Temo 1 | 2040 | 1700
[23 empty] | 31 | V-EG | 2020 | 1700 | [6 empty] | 31 | Waste | 880 | 1700
[23 empty] | 32 | V-EG | 1900 | 1700 | [6 empty] | 32 | K-Temo 2 | 2030 | 1700
[8 empty] | STD dolly rác |  | L | 1650
[10 empty] | W | 1000
[9 empty] | To Handling |  | 1100
No | Rack name | Dài | Rộng | No | Rack name | Dài | Rộng | No | Rack name | Dài | Rộng |  | No | Rack name | Dài | Rộng
1 | VFR5 | 2410 | 1700 | 1 | CFR5 | 2820 | 1700 | 1 | K-Absorber | 1700 | 1700 |  | 1 | Lò xo K | 800 | 1700
2 | VFR5 | 1230 | 1700 | 2 | W/S | 900 | 1700 | 2 | Waste | 1750 | 1700 |  | 2 | Walking | 950 | 1700
3 | VFR4 | 2550 | 1700 | 3 | CFR4 | 1070 | 1700 | 3 | K-Absorber | 2460 | 1700 |  | 3 | Dolly Disk 1 | 800 | 1700
4 | VFR3 | 2000 | 1700 | 4 | Sparewheel | 350 | 1700 | 4 | C-Absorber | 3030 | 1700 |  | 4 | Dolly Disk 2 | 800 | 1700
5 | VFR2 | 1750 | 1700 | 5 | Waste | 950 | 1700 | 5 | Mayo | 700 | 2000 |  | 5 | Walking | 950 | 1700 | [5 empty] | Standby |  |  | 11300
6 | Waste | 750 | 1700 | 6 | Pillar | 500 | 1700 | 6 | Walking | 450 | 1700 |  | 6 | Lò xo K | 800 | 1700 | [5 empty] | K/C từ mép đường đi sang cột lắp ráp | [6 empty] | 5100
7 | VFR1 | 2530 | 1700 | 7 | CFR3 | 2030 | 1700 | 7 | Mayo | 700 | 2000 |  | 7 | Waste | 1100 | 1700
8 |  |  |  | 8 | CFR2 | 1230 | 1700 | 8 | Walking | 1800 | 1700 |  | 8 | Pillar | 440 | 1700
9 | VFL5 | 1500 | 1700 | 9 | Waste | 950 | 1700 | 9 | V-IP3.1 | 1720 | 1700 |  | 9 | Absorber V | 2040 | 1700
10 | KFR4 | 2020 | 1700 | 10 | CFR2 | 1040 | 1700 | 10 | V-IP3.2 | 2770 | 1700 |  | 10 | Mayo | 700 | 1700
11 | W/S | 2000 | 1700 | 11 | CFR1 | 2030 | 1700 | 11 | Waste | 1100 | 1700 |  | 11 | Walking | 700 | 1700
12 | KFR3 | 2620 | 1700 | 12 | Walking | 1130 | 1700 | 12 | V-Panel.1 | 860 | 1700 |  | 12 | Mayo | 700 | 1700
13 | KFR3 | 1670 | 1700 | 13 | Sparewheel | 1000 | 1700 | 13 | Walking | 1410 | 1700 |  | 13 | Walking | 2600 | 1700
14 | KFL3 | 610 | 1700 | 14 | KFR1 | 1850 | 1700 | 14 | V-Panel.2 | 860 | 1700 |  | 14 | V-IP1 | 2760 | 1700
15 | KFL2 | 2010 | 1700 | 15 | Waste | 940 | 1700 | 15 | C-Panel 1 | 860 | 1700 |  | 15 | Walking | 1200 | 1700
16 | Waste | 1070 | 1700 | 16 | KFR2 | 1040 | 1700 | 16 | C-Panel 2 | 860 | 1700 |  | 16 | V-IP1 | 1020 | 1700
17 | KFL1 | 2010 | 1700 | 17 | KFR2 | 3340 | 1700 | 17 | Walking | 1410 | 1700 |  | 17 | V-IP2 | 930 | 1700
18 | W/S | 1150 | 1700 | 18 | Pillar | 420 | 1700 | 18 | C-Panel 3 | 860 | 1700 |  | 18 | V-IP2 | 1030 | 1700
19 | VFL4 | 2000 | 1700 | 19 | W/S | 1970 | 1700 | 19 | Waste | 1020 | 1700 |  | 19 | V-IP2 | 2820 | 1700
20 | VFL3 | 2020 | 1700 | 20 | Pillar | 600 | 1700 | 20 | C-IP4 | 2000 | 1700 |  | 20 | Pillar | 420 | 1700
21 | Waste | 980 | 1700 | 21 | KFL3 | 2020 | 1700 | 21 | C-IP4 | 2610 | 1700 |  | 21 | C-IP3 | 2000 | 1700
22 | VFL2 | 2900 | 1700 | 22 | KFL4 | 1600 | 1700 | 22 | Waste | 1360 | 1700 |  | 22 | Waste | 1130 | 1700
23 | VFL1 | 3050 | 1700 | 23 | CFL1 | 1020 | 1700 | 23 | K-IP6 | 2160 | 1700 |  | 23 | C-IP2 | 1530 | 1700
|  |  |  | 24 | CFL1 | 2240 | 1700 | 24 | K-IP5 | 2050 | 1700 |  | 24 | C-IP1 | 2020 | 1700
|  |  |  | 25 | W/S | 1000 | 1700 | 25 | Waste | 960 | 1700 |  | 25 | K-Panel | 860 | 1700
|  |  |  | 26 | CFL2 | 2060 | 1700 | 26 | K-IP4 | 3020 | 1700 |  | 26 | Walking | 1500 | 1700
|  |  |  | 27 | CFL3 | 1030 | 1700 | [5 empty] | 27 | K-Panel | 860 | 1700
|  |  |  | 28 | Waste | 1000 | 1700 | [5 empty] | 28 | K-IP1 | 2020 | 1700
|  |  |  | 29 | CFL3 | 1580 | 1700 | [5 empty] | 29 | K-IP2 | 2020 | 1700
|  |  |  | 30 | CFL4 | 1350 | 1700 | [5 empty] | 30 | Waste | 1010 | 1700
[13 empty] | 31 | K-IP3 | 2040 | 1700

## B-Lane dolly (hidden)
KÍCH THƯỚC DOLLY TẠI B-LANE
[13 empty] | Update: | 2018-09-18
COMMON |  |  |  | INNOVA |  |  |  | CAMRY |  |  |  | COROLLA |  |  |  | VIOS
No | Rack name | Dài | Rộng | No | Rack name | Dài | Rộng | No | Rack name | Dài | Rộng | No | Rack name | Dài | Rộng | No | Rack name | Dài | Rộng
1 | Dolly 3 tầng (common) | 2000 | 800 | 1 | Upper Panel | 1800 | 670 | 1 | X. Cá Camry | 1400 | 800 | 1 | Frame C | 2160 | 1030 | 1 | Frame V | 2160 | 1030
2 | Tủ mạng | 930 | 810 | 2 | Lower Panel | 1800 | 860 | 2 | Frame K | 1700 | 1000 | 2 | Trần C | 1400 | 650 | 2 | Trần V | 1400 | 630
3 | Tủ BHLĐ | 1300 | 430 | 3 | Cowtop (Final) | 1780 | 600 | 3 | Trần K | 1400 | 600 | 3 | Beam | 1950 | 930 | 3 | Beam | 1950 | 930
4 | Dolly Rác | 1760 | 800 | 4 | Kính sau | 1750 | 1050 | 4 | Ống sả K | 1750 | 1100 |  |  |  |  | 4 | Điều Hòa V | 2050 | 1000
5 | Giá thành thùng | 2260 | 500 | 5 | Kính Trước | 1800 | 800 | 5 | Kính Backdoor | 1700 | 1100 |  |  |  |  | 5 | Thảm lot V | 1660 | 650
6 | Ống dầu dài | 2950 | 700 | 6 | Kính Q/Ter | 1700 | 1000 | 6 | Kính Trước | 1700 | 1100
7 | Giá chổi 3 pillar | 900 | 700 | 7 | Kính Cửa | 1840 | 1130
8 | Mayo | 2000 | 700 | 8 | Thảm Lot | 1630 | 800
9 | Dolly phát small A1 | 2100 | 600 | 9 | Dolly small cấp vào SPS | 2100 | 600
10 | Kính cửa A1 * | 1300 | 1110 | 10 | Shuter sorting small | 1780 | 700
11 | Kính cửa A1 ** | 1500 | 1010 | 11 | Dolly hàng thừa small | 1000 | 700
12 | Kính sau A1 * | 1700 | 1100 | 12 | Dolly phát small sang F | 1700 | 360
13 | Kính sau A1 ** | 1850 | 600 | 13 | Dolly chờ cấp vào bento | 1700 | 360